## Sheet1
P9_11 | 28 | 0x870/070 | UART4_RXD | 30 | gpio0[30] | uart4_rxd_mux2 | mmc1_sdcd | rmii2_crs_dv | gpmc_csn4 | mii2_crs | gpmc_wait0 | T17 | NB: | GPIOs | limit | current | to | 4-6mA | output
P9_12 | 30 | 0x878/078 | GPIO1_28 | 60 | gpio1[28] | mcasp0_aclkr_mux3 | gpmc_dir | mmc2_dat3 | gpmc_csn6 | mii2_col | gpmc_be1n | U18 | and | approx. | 8mA | on | input.
P9_13 | 29 | 0x874/074 | UART4_TXD | 31 | gpio0[31] | uart4_txd_mux2 | mmc2_sdcd | rmii2_rxerr | gpmc_csn5 | mii2_rxerr | gpmc_wpn | U17
P9_14 | 18 | 0x848/048 | EHRPWM1A | 50 | gpio1[18] | ehrpwm1A_mux1 | gpmc_a18 | mmc2_dat1 | rgmii2_td3 | mii2_txd3 | gpmc_a2 | U14
P9_15 | 16 | 0x840/040 | GPIO1_16 | 48 | gpio1[16] | ehrpwm1_tripzone_input | gpmc_a16 | mii2_txen | rmii2_tctl | gmii2_txen | gpmc_a0 | R13
P9_16 | 19 | 0x84c/04c | EHRPWM1B | 51 | gpio1[19] | ehrpwm1B_mux1 | gpmc_a19 | mmc2_dat2 | rgmii2_td2 | mii2_txd2 | gpmc_a3 | T14
P9_17 | 87 | 0x95c/15c | I2C1_SCL | 5 | gpio0[5] | pr1_uart0_txd | ehrpwm0_synci | I2C1_SCL | mmc2_sdwp | spi0_cs0 | A16
P9_18 | 86 | 0x958/158 | I2C1_SDA | 4 | gpio0[4] | pr1_uart0_rxd | ehrpwm0_tripzone | I2C1_SDA | mmc1_sdwp | spi0_d1 | B16
P9_19 | 95 | 0x97c/17c | I2C2_SCL | 13 | gpio0[13] | pr1_uart0_rts_n | spi1_cs1 | I2C2_SCL | dcan0_rx | timer5 | uart1_rtsn | D17 | Allocated | (Group: | pinmux_i2c2_pins)
P9_20 | 94 | 0x978/178 | I2C2_SDA | 12 | gpio0[12] | pr1_uart0_cts_n | spi1_cs0 | I2C2_SDA | dcan0_tx | timer6 | uart1_ctsn | D18 | Allocated | (Group: | pinmux_i2c2_pins)
P9_21 | 85 | 0x954/154 | UART2_TXD | 3 | gpio0[3] | EMU3_mux1 | pr1_uart0_rts_n | ehrpwm0B | I2C2_SCL | uart2_txd | spi0_d0 | B17
P9_22 | 84 | 0x950/150 | UART2_RXD | 2 | gpio0[2] | EMU2_mux1 | pr1_uart0_cts_n | ehrpwm0A | I2C2_SDA | uart2_rxd | spi0_sclk | A17
P9_23 | 17 | 0x844/044 | GPIO1_17 | 49 | gpio1[17] | ehrpwm0_synco | gpmc_a17 | mmc2_dat0 | rgmii2_rxdv | gmii2_rxdv | gpmc_a1 | V14
P9_24 | 97 | 0x984/184 | UART1_TXD | 15 | gpio0[15] | pr1_pru0_pru_r31_16 | pr1_uart0_txd | I2C1_SCL | dcan1_rx | mmc2_sdwp | uart1_txd | D15
P9_25 | 107 | 0x9ac/1ac | GPIO3_21 | 117 | gpio3[21] | pr1_pru0_pru_r31_7 | pr1_pru0_pru_r30_7 | EMU4_mux2 | mcasp1_axr1 | mcasp0_axr3 | eQEP0_strobe | mcasp0_ahclkx | A14 | Allocated | (Group: | mcasp0_pins)
P9_26 | 96 | 0x980/180 | UART1_RXD | 14 | gpio0[14] | pr1_pru1_pru_r31_16 | pr1_uart0_rxd | I2C1_SDA | dcan1_tx | mmc1_sdwp | uart1_rxd | D16
P9_27 | 105 | 0x9a4/1a4 | GPIO3_19 | 115 | gpio3[19] | pr1_pru0_pru_r31_5 | pr1_pru0_pru_r30_5 | EMU2_mux2 | mcasp1_fsx | mcasp0_axr3 | eQEP0B_in | mcasp0_fsr | C13
P9_28 | 103 | 0x99c/19c | SPI1_CS0 | 113 | gpio3[17] | pr1_pru0_pru_r31_3 | pr1_pru0_pru_r30_3 | eCAP2_in_PWM2_out | spi1_cs0 | mcasp0_axr2 | ehrpwm0_synci | mcasp0_ahclkr | C12 | Allocated | (Group: | mcasp0_pins)
P9_29 | 101 | 0x994/194 | SPI1_D0 | 111 | gpio3[15] | pr1_pru0_pru_r31_1 | pr1_pru0_pru_r30_1 | mmc1_sdcd_mux1 | spi1_d0 | ehrpwm0B | mcasp0_fsx | B13 | Allocated | (Group: | mcasp0_pins)
P9_30 | 102 | 0x998/198 | SPI1_D1 | 112 | gpio3[16] | pr1_pru0_pru_r31_2 | pr1_pru0_pru_r30_2 | mmc2_sdcd_mux1 | spi1_d1 | ehrpwm0_tripzone | mcasp0_axr0 | D12 | Allocated? | Mcasp0_pins? | Check…
P9_31 | 100 | 0x990/190 | SPI1

## Header9
Beaglebone | Black | P9 | Header
Head_pin | $PINS | ADDR/OFFSET | Name | GPIO | NO. | Mode7 | Mode6 | Mode5 | Mode4 | Mode3 | Mode2 | Mode1 | Mode0 | PIN | Notes
P9_01 | GND | Ground
P9_02 | GND | Ground
P9_03 | DC_3.3V | 250mA | Max | Current
P9_04 | DC_3.3V | 250mA | Max | Current
P9_05 | VDD_5V | 1A | Max | Current | (only | if | DC | jack | powered)
P9_06 | VDD_5V | 1A | Max | Current | (only | if | DC | jack | powered)
P9_07 | SYS_5V | 250mA | Max | Current
P9_08 | SYS_5V | 250mA | Max | Current
P9_09 | PWR_BUT | Has | a | 5V | Level | (pulled | up | by | TPS65217C)
P9_10 | SYS_RESETn | RESET_OUT | A10
P9_11 | 28 | 0x870/070 | UART4_RXD | 30 | gpio0[30] | uart4_rxd_mux2 | mmc1_sdcd | rmii2_crs_dv | gpmc_csn4 | mii2_crs | gpmc_wait0 | T17 | NB: | GPIOs | limit | current | to | 4-6mA | output
P9_12 | 30 | 0x878/078 | GPIO1_28 | 60 | gpio1[28] | mcasp0_aclkr_mux3 | gpmc_dir | mmc2_dat3 | gpmc_csn6 | mii2_col | gpmc_be1n | U18 | and | approx. | 8mA | on | input.
P9_13 | 29 | 0x874/074 | UART4_TXD | 31 | gpio0[31] | uart4_txd_mux2 | mmc2_sdcd | rmii2_rxerr | gpmc_csn5 | mii2_rxerr | gpmc_wpn | U17
P9_14 | 18 | 0x848/048 | EHRPWM1A | 50 | gpio1[18] | ehrpwm1A_mux1 | gpmc_a18 | mmc2_dat1 | rgmii2_td3 | mii2_txd3 | gpmc_a2 | U14
P9_15 | 16 | 0x840/040 | GPIO1_16 | 48 | gpio1[16] | ehrpwm1_tripzone_input | gpmc_a16 | mii2_txen | rmii2_tctl | gmii2_txen | gpmc_a0 | R13
P9_16 | 19 | 0x84c/04c | EHRPWM1B | 51 | gpio1[19] | ehrpwm1B_mux1 | gpmc_a19 | mmc2_dat2 | rgmii2_td2 | mii2_txd2 | gpmc_a3 | T14
P9_17 | 87 | 0x95c/15c | I2C1_SCL | 5 | gpio0[5] | pr1_uart0_txd | ehrpwm0_synci | I2C1_SCL | mmc2_sdwp | spi0_cs0 | A16
P9_18 | 86 | 0x958/158 | I2C1_SDA | 4 | gpio0[4] | pr1_uart0_rxd | ehrpwm0_tripzone | I2C1_SDA | mmc1_sdwp | spi0_d1 | B16
P9_19 | 95 | 0x97c/17c | I2C2_SCL | 13 | gpio0[13] | pr1_uart0_rts_n | spi1_cs1 | I2C2_SCL | dcan0_rx | timer5 | uart1_rtsn | D17 | Allocated | (Group: | pinmux_i2c2_pins)
P9_20 | 94 | 0x978/178 | I2C2_SDA | 12 | gpio0[12] | pr1_uart0_cts_n | spi1_cs0 | I2C2_SDA | dcan0_tx | timer6 | uart1_ctsn | D18 | Allocated | (Group: | pinmux_i2c2_pins)
P9_21 | 85 | 0x954/154 | UART2_TXD | 3 | gpio0[3] | EMU3_mux1 | pr1_uart0_rts_n | ehrpwm0B | I2C2_SCL | uart2_txd | spi0_d0 | B17
P9_22 | 84 | 0x950/150 | UART2_RXD | 2 | gpio0[2] | EMU2_mux1 | pr1_uart0_cts_n | ehrpwm0A | I2C2_SDA | uart2_rxd | spi0_sclk | A17
P9_23 | 17 | 0x844/044 | GPIO1_17 | 49 | gpio1[17] | ehrpwm0_synco | gpmc_a17 | mmc2_dat0 | rgmii2_rxdv | gmii2_rxdv | gpmc_a1 | V14
P9_24 | 97 | 0x984/184 | UART1_TXD | 15 | gpio0[15] | pr1_pru0_pru_r31_16 | pr1_uart0_txd | I2C1_SCL | dcan1_rx | mmc2_sdwp | uart1_txd | D15
P9_25 | 107 | 0x9ac/1ac | GPIO3_21 | 117 | gpio3[21] | pr1_pru0_pru_r31_7 | pr1_pru0_pru_r30_7 | EMU4_mux2 | mcasp1_axr1 | mcasp0_axr3 | eQEP0_strobe | mcasp0_ahclkx | A14 | Allocated | (Group: | mcasp0_pins)
P9_26 | 96 | 0x980/180 | UART1_RXD | 14 | gpio0[14] | pr1_pru1_pru_r31_16 | pr1_uart0_rxd | I2C1_SDA | dcan1_tx | mmc1_sdwp | uart1_rxd | D16
P9_27 | 105 | 0x9a4/1a4 | GPIO3_19 | 115 | gpio3[19] | pr1_pru0_pru_r31_5 | pr1_pru0_pru_r30_5 | EMU2_mux2 | mcasp1_fsx | mcasp0_axr3 | eQEP0B_in | mcasp0_fsr | C13
P9_28 | 103 | 0x99c/19c | SPI1_CS0 | 113 | gpio3[17] | pr1_pru0_pru_r31_3 | pr1_pru0_pru_r30_3 | eCAP2_in_PWM2_out | spi1_cs0 | mcasp0_axr2 | ehrpwm0_synci | mcasp0_ahclkr | C12 | Allocated | (Group: | mcasp0_pins)
P9_29 | 101 | 0x994/194 | SPI1_D0 | 111 | gpio3[15] | pr1_pru0_pru_r31_1 | pr1_pru0_pru_r30_1 | mmc1_sdcd_mux1 | spi1_d0 | ehrpwm0B | mcasp0_fsx | B13 | Allocated | (Group: | mcasp0_pins)
P9_30 | 102 | 0x998/198 | SPI1_D1 | 112 | gpio3[16] | pr1_pru0_pru_r31_2 | pr1_pru0_pru_r30_2 | mmc2_sdcd_mux1 | spi1_d1 | ehrpwm0_tripzone | mcasp0_axr0 | D12 | Allocated? | Mcasp0_pins? | Check…
P9_31 | 100 | 0x990/190 | SPI1_SCLK | 110 | gpio3[14] | pr1_pru0_pru_r31_0 | pr1_pru0_pru_r30_0 | mmc0_sdcd_mux1 | spi1_sclk | ehrpwm0A | mcasp0_aclkx | A13 | Allocated | (Group: | mcasp0_pins)
P9_32 | VADC | Voltage | Reference | for | ADC | (NB: | 1.8V)
P9_33 | AIN4 | C8 | NB: | 1.8V | tolerant
P9_34 | AGND | Ground | for | ADC
P9_35 | AIN6 | A8 | NB: | 1.8V | tolerant
P9_36 | AIN5 | B8 | NB: | 1.8V | tolerant
P9_37 | AIN2 | B7 | NB: | 1.8V | tolerant
P9_38 | AIN3 | A7 | NB: | 1.8V | tolerant
P9_39 | AIN0 | B6 | NB: | 1.8V | tolerant
P9_40 | AIN1 | C7 | NB: | 1.8V | tolerant
P9_41A | 109 | 0x9b4/1b4 | CLKOUT2 | 20 | gpio0[20] | EMU3_mux0 | pr1_pru0_pru_r31_16 | timer7_mux1 | clkout2 | tclkin | xdma_event_intr1 | D14 | Both | signals | are | connected | to | P21 | of | P11
P9_41B | 0x9a8/1a8 | GPIO3_20 | 116 | gpio3[20] | pr1_pru0_pru_r31_6 | pr1_pru0_pru_r30_6 | emu3 | Mcasp1_axr0 | eQEP0_index | mcasp0_axr1 | D13 | Both | signals | are | connected | to | P21 | of | P11
P9_42A | 89 | 0x964/164 | GPIO0_7 | 7 | gpio0[7] | xdma_event_intr2 | mmc0_sdwp | spi1_sclk | pr1_ecap0_ecap_capin_apwm_o | spi1_cs1 | uart3_txd | eCAP0_in_PWM0_out | C18 | Both | signals | are | connected | to | P22 | of | P11
P9_42B | 0x9a0/1a0 | GPIO3_18 | 114 | gpio3[18] | pr1_pru0_pru_r31_4 | pr1_pru0_pru_r30_4 | Mcasp1_aclkx | Mcaspo_axr2 | eQEP0A_in | Mcasp0_aclkr | B12
Both | signals | are | connected | to | P22 | of | P11
Allocated | (Group:mcasp0_pins)
P9_43 | GND | - | See | Pg.50 | of | the | SRM
P9_44 | GND | Ground
P9_45 | GND | Ground
P9_46 | GND | Ground
For | updates | see: | www.derekmolloy.ie
P9 | Header | cat | $PINS | ADDR | + | Name | GPIO | NO. | Mode | 7 | Mode | 1 | Mode | 0 | CPU | Notes
Allocated | 44e10000 | (Mode | 7) | GPIO | Settings | Please | e-mail | me | directly | at:
Offset | from: | Bit | 6 | Bit | 5 | Bit | 4 | Bit | 3 | Bit | 2,1,0 | derek@derekmolloy.ie
44e10800 | Slew | Control | Receiver | Active | Pullup/Pulldown | Enable | Pullup/Pulldown | Mux | Mode | if | you | notice | a | mistake
0 | Fast | 0 | Disable | 0 | Pulldown | select | 0 | Enabled | 0 | Mode | 0 | to | Thanks | Frank | for | the | PRU | work!
1 | Slow | 1 | Enable | 1 | Pullup | select | 1 | Disabled | 111 | Mode | 7
e.g. | OUTPUT | GPIO(mode7) | 0x07 | pulldown, | 0x17 | pullup, | 0x?f | no | pullup/down
e.g. | INPUT | GPIO(mode7) | 0x27 | pulldown, | 0x37 | pullup, | 0x?f | no | pullup/down
www.derekmolloy.ie

## Header8
Beaglebone | Black | P8 | Header
Head_pin | $PINS | ADDR/OFFSET | GPIO | NO. | Name | Mode7 | Mode6 | Mode5 | Mode4 | Mode3 | Mode2 | Mode1 | Mode0 | PIN | Notes
P8_01 | DGND | Ground
P8_02 | DGND | Ground
P8_03 | 6 | 0x818/018 | 38 | GPIO1_6 | gpio1[6] | mmc1_dat6 | gpmc_ad6 | R9 | Used | on | Board | (Group: | pinmux_emmc2_pins)
P8_04 | 7 | 0x81c/01c | 39 | GPIO1_7 | gpio1[7] | mmc1_dat7 | gpmc_ad7 | T9 | Used | on | Board | (Group: | pinmux_emmc2_pins)
P8_05 | 2 | 0x808/008 | 34 | GPIO1_2 | gpio1[2] | mmc1_dat2 | gpmc_ad2 | R8 | Used | on | Board | (Group: | pinmux_emmc2_pins)
P8_06 | 3 | 0x80c/00c | 35 | GPIO1_3 | gpio1[3] | mmc1_dat3 | gpmc_ad3 | T8 | Used | on | Board | (Group: | pinmux_emmc2_pins)
P8_07 | 36 | 0x890/090 | 66 | TIMER4 | gpio2[2] | timer4 | gpmc_advn_ale | R7
P8_08 | 37 | 0x894/094 | 67 | TIMER7 | gpio2[3] | timer7 | gpmc_oen_ren | T7
P8_09 | 39 | 0x89c/09c | 69 | TIMER5 | gpio2[5] | timer5 | gpmc_be0n_cle | T6
P8_10 | 38 | 0x898/098 | 68 | TIMER6 | gpio2[4] | timer6 | gpmc_wen | U6
P8_11 | 13 | 0x834/034 | 45 | GPIO1_13 | gpio1[13] | pr1_pru0_pru_r30_15 | eQEP2B_in | mmc2_dat1 | mmc1_dat5 | lcd_data18 | gpmc_ad13 | R12
P8_12 | 12 | 0x830/030 | 44 | GPIO1_12 | gpio1[12] | pr1_pru0_pru_r30_14 | EQEP2A_IN | MMC2_DAT0 | MMC1_DAT4 | LCD_DATA19 | GPMC_AD12 | T12
P8_13 | 9 | 0x824/024 | 23 | EHRPWM2B | gpio0[23] | ehrpwm2B | mmc2_dat5 | mmc1_dat1 | lcd_data22 | gpmc_ad9 | T10
P8_14 | 10 | 0x828/028 | 26 | GPIO0_26 | gpio0[26] | ehrpwm2_tripzone_in | mmc2_dat6 | mmc1_dat2 | lcd_data21 | gpmc_ad10 | T11
P8_15 | 15 | 0x83c/03c | 47 | GPIO1_15 | gpio1[15] | pr1_pru0_pru_r31_15 | eQEP2_strobe | mmc2_dat3 | mmc1_dat7 | lcd_data16 | gpmc_ad15 | U13
P8_16 | 14 | 0x838/038 | 46 | GPIO1_14 | gpio1[14] | pr1_pru0_pru_r31_14 | eQEP2_index | mmc2_dat2 | mmc1_dat6 | lcd_data17 | gpmc_ad14 | V13
P8_17 | 11 | 0x82c/02c | 27 | GPIO0_27 | gpio0[27] | ehrpwm0_synco | mmc2_dat7 | mmc1_dat3 | lcd_data20 | gpmc_ad11 | U12
P8_18 | 35 | 0x88c/08c | 65 | GPIO2_1 | gpio2[1] | mcasp0_fsr | mmc2_clk | gpmc_wait1 | lcd_memory_clk | gpmc_clk_mux0 | V12
P8_19 | 8 | 0x820/020 | 22 | EHRPWM2A | gpio0[22] | ehrpwm2A | mmc2_dat4 | mmc1_dat0 | lcd_data23 | gpmc_ad8 | U10
P8_20 | 33 | 0x884/084 | 63 | GPIO1_31 | gpio1[31] | pr1_pru1_pru_r31_13 | pr1_pru1_pru_r30_13 | mmc1_cmd | gpmc_be1n | gpmc_csn2 | V9 | Used | on | Board | (Group: | pinmux_emmc2_pins)
P8_21 | 32 | 0x880/080 | 62 | GPIO1_30 | gpio1[30] | pr1_pru1_pru_r31_12 | pr1_pru1_pru_r30_12 | mmc1_clk | gpmc_clk | gpmc_csn1 | U9 | Used | on | Board | (Group: | pinmux_emmc2_pins)
P8_22 | 5 | 0x814/014 | 37 | GPIO1_5 | gpio1[5] | mmc1_dat5 | gpmc_ad5 | V8 | Used | on | Board | (Group: | pinmux_emmc2_pins)
P8_23 | 4 | 0x810/010 | 36 | GPIO1_4 | gpio1[4] | mmc1_dat4 | gpmc_ad4 | U8 | Used | on | Board | (Group: | pinmux_emmc2_pins)
P8_24 | 1 | 0x804/004 | 33 | GPIO1_1 | gpio1[1] | mmc1_dat1 | gpmc_ad1 | V7 | Used | on | Board | (Group: | pinmux_emmc2_pins)
P8_25 | 0 | 0x800/000 | 32 | GPIO1_0 | gpio1[0] | mmc1_dat0 | gpmc_ad0 | U7 | Used | on | Board | (Group: | pinmux_emmc2_pins)
P8_26 | 31 | 0x87c/07c | 61 | GPIO1_29 | gpio1[29] | gpmc_csn0 | V6
P8_27 | 56 | 0x8e0/0e0 | 86 | GPIO2_22 | gpio2[22] | pr1_pru1_pru_r31_8 | pr1_pru1_pru_r30_8 | gpmc_a8 | lcd_vsync | U5 | Allocated | (Group: | nxp_hdmi_bonelt_pins)
P8_28 | 58 | 0x8e8/0e8 | 88 | GPIO2_24 | gpio2[24] | pr1_pru1_pru_r31_10 | pr1_pru1_pru_r30_10 | gpmc_a10 | lcd_pclk | V5 | Allocated | (Group: | nxp_hdmi_bonelt_pins)
P8_29 | 57 | 0x8e4/0e4 | 87 | GPIO2_23 | gpio2[23] | pr1_pru1_pru_r31_9 | pr1_pru1_pru_r30_9 | gpmc_a9 | lcd_hsync | R5 | Allocated | (Group: | nxp_hdmi_bonelt_pins)
P8_30 | 59 | 0x8ec/0ec | 89 | GPIO2_25 | gpio2[25] | gpmc_a11 | lcd_ac_bias_en | R6 | Allocated | (Group: | nxp_hdmi_bonelt_pins)
P8_31 | 54 | 0x8d8/0d8 | 10 | UART5_CTSN | gpio0[10] | uart5_ctsn | uart5_rxd | mcasp0_axr1 | eQEP1_index | gpmc_a18 | lcd_data14 | V4 | Allocated | (Group: | nxp_hdmi_bonelt_pins)
P8_32 | 55 | 0x8dc/0dc | 11 | UART5_RTSN | gpio0[11] | uart5_rtsn | mcasp0_axr3 | mcasp0_ahclkx | eQEP1_strobe | gpmc_a19 | lcd_data15 | T5 | Allocated | (Group: | nxp_hdmi_bonelt_pins)
P8_33 | 53 | 0x8d4/0d4 | 9 | UART4_RTSN | gpio0[9] | uart4_rtsn | mcasp0_axr3 | mcasp0_fsr | eQEP1B_in | gpmc_a17 | lcd_data13 | V3 | Allocated | (Group: | nxp_hdmi_bonelt_pins)
P8_34 | 51 | 0x8cc/0cc | 81 | UART3_RTSN | gpio2[17] | uart3_rtsn | mcasp0_axr2 | mcasp0_ahclkr | ehrpwm1B | gpmc_a15 | lcd_data11 | U4 | Allocated | (Group: | nxp_hdmi_bonelt_pins)
P8_35 | 52 | 0x8d0/0d0 | 8 | UART4_CTSN | gpio0[8] | uart4_ctsn | mcasp0_axr2 | mcasp0_aclkr | eQEP1A_in | gpmc_a16 | lcd_data12 | V2 | Allocated | (Group: | nxp_hdmi_bonelt_pins)
P8_36 | 50 | 0x8c8/0c8 | 80 | UART3_CTSN | gpio2[16] | uart3_ctsn | mcasp0_axr0 | ehrpwm1A | gpmc_a14 | lcd_data10 | U3 | Allocated | (Group: | nxp_hdmi_bonelt_pins)
P8_37 | 48 | 0x8c0/0c0 | 78 | UART5_TXD | gpio2[14] | uart2_ctsn | uart5_txd | mcasp0_aclkx | ehrpwm1_tripzone_in | gpmc_a12 | lcd_data8 | U1 | Allocated | (Group: | nxp_hdmi_bonelt_pins)
P8_38 | 49 | 0x8c4/0c4 | 79 | UART5_RXD | gpio2[15] | uart2_rtsn | uart5_rxd | mcasp0_fsx | ehrpwm0_synco | gpmc_a13 | lcd_data9 | U2 | Allocated | (Group: | nxp_hdmi_bonelt_pins)
P8_39 | 46 | 0x8b8/0b8 | 76 | GPIO2_12 | gpio2[12] | pr1_pru1_pru_r31_6 | pr1_pru1_pru_r30_6 | eQEP2_index | gpmc_a6 | lcd_data6 | T3 | Allocated | (Group: | nxp_hdmi_bonelt_pins)
P8_40 | 47 | 0x8bc/0bc | 77 | GPIO2_13 | gpio2[13] | pr1_pru1_pru_r31_7 | pr1_pru1_pru_r30_7 | pr1_edio_data_out7 | eQEP2_strobe | gpmc_a7 | lcd_data7 | T4 | Allocated | (Group: | nxp_hdmi_bonelt_pins)
P8_41 | 44 | 0x8b0/0b0 | 74 | GPIO2_10 | gpio2[10] | pr1_pru1_pru_r31_4 | pr1_pru1_pru_r30_4 | eQEP2A_in | gpmc_a4 | lcd_data4 | T1 | Allocated | (Group: | nxp_hdmi_bonelt_pins)
P8_42 | 45 | 0x8b4/0b4 | 75 | GPIO2_11 | gpio2[11] | pr1_pru1_pru_r31_5 | pr1_pru1_pru_r30_5 | eQEP2B_in | gpmc_a5 | lcd_data5 | T2 | Allocated | (Group: | nxp_hdmi_bonelt_pins)
P8_43 | 42 | 0x8a8/0a8 | 72 | GPIO2_8 | gpio2[8] | pr1_pru1_pru_r31_2 | pr1_pru1_pru_r30_2 | ehrpwm2_tripzone_in | gpmc_a2 | lcd_data2 | R3 | Allocated | (Group: | nxp_hdmi_bonelt_pins)
P8_44 | 43 | 0x8ac/0ac | 73 | GPIO2_9 | gpio2[9] | pr1_pru1_pru_r31_3 | pr1_pru1_pru_r30_3 | ehrpwm0_synco | gpmc_a3 | lcd_data3 | R4 | Allocated | (Group: | nxp_hdmi_bonelt_pins)
P8_45 | 40 | 0x8a0/0a0 | 70 | GPIO2_6 | gpio2[6] | pr1_pru1_pru_r31_0 | pr1_pru1_pru_r30_0 | ehrpwm2A | gpmc_a0 | lcd_data0 | R1 | Allocated | (Group: | nxp_hdmi_bonelt_pins)
P8_46 | 41 | 0x8a4/0a4 | 71 | GPIO2_7 | gpio2[7] | pr1_pru1_pru_r31_1 | pr1_pru1_pru_r30_1 | ehrpwm2B | gpmc_a1 | lcd_data1 | R2 | Allocated | (Group: | nxp_hdmi_bonelt_pins)
P9 | Header | cat | $PINS | ADDR | + | GPIO | NO. | Name | Mode | 7 | Mode | 6 | Mode | 5 | Mode | 4 | Mode | 3 | Mode | 2 | Mode | 1 | Mode | 0 | CPU | Updates | Available | at | www.derekmolloy.ie
44e10000 | (Mode | 7) | PIN
Offset | from:
44e10800
GPIO | Settings
User | LEDs | Bit | 6 | Bit | 5 | Bit | 4 | Bit | 3 | Bit | 2,1,0
USR0 | 21 | 0x854/054 | 53 | GPIO1_21 | Slew | Control | Receiver | Active | Pullup/Pulldown | Enable | Pullup/down | Mux | Mode
USR1 | 22 | 0x858/058 | 86 | GPIO1_22 | 0 | Fast | 0 | Disable | 0 | Pulldown | select | 0 | Enabled | 0 | Mode | 0 | to
USR2 | 23 | 0x85c/05c | 87 | GPIO1_23 | 1 | Slow | 1 | Enable | 1 | Pullup | select | 1 | Disabled | 111 | Mode | 7
USR3 | 24 | 0x860/060 | 88 | GPIO1_24 | e.g. | OUTPUT | GPIO(mode7) | 0x07 | pulldown, | 0x17 | pullup, | 0x?f | no | pullup/down
e.g. | INPUT | GPIO(mode7) | 0x27 | pulldown, | 0x37 | pullup, | 0x?f | no | pullup/down
www.derekmolloy.ie